## Feasibility Question Maker
feas_id | English Feasibility Questions | Test Variable | >/=/< | Required Value (expession) | question_expession
Feas-1 | Does Facility have downstream stormdrain collection system? | var.OFFSITE_SD_Exist | == | val.Yes | OFFSITE_SD_Exist==Yes
Feas-2 | Does Facility have medium or low risk of groundwater (high groundwater makes bmp infeasible)? | var.GW_Risk | != | val.High | GW_Risk!=High
Feas-3 | Does Facility have medium or low risk of groundwater, which may necessitate dewatering? | var.GW_Risk | != | val.High | GW_Risk!=High
Feas-4 | Does Facility have soils other than rock soils, which would increase cost of the BMP installation? | var.Soil_Type | != | val.Rock | Soil_Type!=Rock
Feas-5 | Does Facility have soils other than rock soils, which would make the BMP infeasible? | var.Soil_Type | != | val.Rock | Soil_Type!=Rock
Feas-6 | Does Facility have soils other than clay soils, which would make the BMP infeasible? | var.Soil_Type | != | val.Clay | Soil_Type!=Clay
Feas-7 | Does Facility have existing catch basins? | var.Count_CB | > | val.0 | Count_CB>0
Feas-8 | Is there an upstream collection system? | var.Runoff_Type | == | val."*Piped Outlet" | Runoff_Type=="*Piped Outlet"
Feas-9 | Is there high likelihood of 3-phase power at the Facility? | var.TFMR_Exist | == | val.Yes | TFMR_Exist==Yes
Feas-10 | Does Facility have a downstream sewer collection system? | var.DS_SS_Exist | == | val.Yes | DS_SS_Exist==Yes
Feas-11 | Does Facility have slopes less than 8%? | var.Fac_Slope | < | val.0.08 | Fac_Slope<0.08
Feas-12 | If there is no upstream collection system, can one be easily installed? | var.Can_Add_SD | == | val.Yes | Can_Add_SD==Yes
Feas-13 | Does Facility potentially have space to install? | var.Pave_Area | > | exp.BMP_Size | Pave_Area>BMP_Size
Feas-14 | Does Facility have more unpaved space (SF) than the required BMP size? | var.Unpave_Area | > | exp.BMP_Size | Unpave_Area>BMP_Size
Feas-15 | Is there sufficient space for stormwater detention? | var.Pave_Area | > | val.Det_Size | Pave_Area>Det_Size
Feas-16 | Does Facility have Area of Exposed Materials > 0 square feet? | var.EM_Area | > | val.0 | EM_Area>0
Feas-17 | Does Facility have Area of Damaged Pavement > 0 square feet? | var.Dmg_Pave | > | val.0 | Dmg_Pave>0
Feas-18 | Is the Facility outside of a closed or Active Landfill? | var.Fac_Type | != | val.Closed Sanitary Landfill | Fac_Type!=Closed Sanitary Landfill
Feas-19 | Is the Facility outside of 100-year storm flood plain? | var.100_Year_FP | == | val.No | 100_Year_FP==No
Feas-20 | Is runoff type appropriate for sheet-flow treatment | var.Runoff_Type | == | val.Sheet Flow | Runoff_Type==Sheet Flow
Feas-21 | Is Facility clear of existing structural BMPs | var.Ex_Struct_BMP | == | val.None | Ex_Struct_BMP==None