## Summary Sheet
|  | 4 | 5 | 6 | 7 | 8 | 9 | 12 | 13 | 14 | 15 | 16 | 17 | 18 | 19 | 20 | 21 | 22 | 25 | 26 | 27 | 28 | 29 | 30 | 31 | 32 | 33 | 34 | 35 | 36 | 37 | 38 | 39 | 40 | 41 | 42 | 43 | 44 | 45 | 46
BMP_ID | BMP_Name | CIP_Unit | O&M_Unit | BMP_SIZE_Unit | CIP_Cost_Equation | O&M_Cost_Equation | BMP_SIZE_Equation | TSS | Turbidity | OG | FE | CU | ZN | N | P | NN | AN | PHMAX | Feas-1 | Feas-2 | Feas-3 | Feas-4 | Feas-5 | Feas-6 | Feas-7 | Feas-8 | Feas-9 | Feas-10 | Feas-11 | Feas-12 | Feas-13 | Feas-14 | Feas-15 | Feas-16 | Feas-17 | Feas-18 | Feas-19 | Feas-20 | Feas-21 | Feas-22
1 | Hydrodynamic Separation | var¦WQFR | var¦WQFR | N/A | 37800 + 29617*WQFR | 1200*WQFR | 50 | 0.39 | 0 | 0.63 | 0 | 0.2 | 0.4 | 0 | 0 | 0 | 0 | 0 | Does Facility have downstream stormdrain collection system? | N/A | Does Facility have medium or low risk of groundwater, which may necessitate dewatering? | Does Facility have soils other than rock soils, which would increase cost of the BMP installation? | N/A | N/A | N/A | N/A | N/A | N/A | N/A | N/A | Does Facility potentially have space to install? | N/A | N/A | N/A | N/A | N/A | N/A | N/A | N/A | N/A
2 | Enhanced Media Filtration (Replaceable Cartridge) | var¦WQFR | var¦WQFR | var¦WQFR | 146363 + 179404*WQFR | 1400*WQFR | 50.766*WQFR - 2.0719 | 0.8 | 0.65 | 0.75 | 0 | 0.5 | 0.61 | 0.5 | 0.59 | 0 | 0 | 0 | Does Facility have downstream stormdrain collection system? | N/A | Does Facility have medium or low risk of groundwater, which may necessitate dewatering? | Does Facility have soils other than rock soils, which would increase cost of the BMP installation? | N/A | N/A | N/A | N/A | N/A | N/A | N/A | N/A | Does Facility potentially have space to install? | N/A | N/A | N/A | N/A | N/A | N/A | N/A | N/A | N/A
3 | Biofiltration (Vault) | var¦WQFR | var¦WQFR | var¦WQFR | 21712 + 314757*WQFR | 1200*WQFR | 250.75*WQFR + 13.75 | 0.8 | 0 | 0.9 | 0 | 0.4 | 0.605 | 0.34 | 0.64 | 0 | 0 | 0 | Does Facility have downstream stormdrain collection system? | N/A | Does Facility have medium or low risk of groundwater, which may necessitate dewatering? | Does Facility have soils other than rock soils, which would increase cost of the BMP installation? | N/A | N/A | N/A | N/A | N/A | N/A | N/A | N/A | Does Facility potentially have space to install? | N/A | N/A | N/A | N/A | N/A | N/A | N/A | N/A | N/A
4 | Media Filtration (Pressure) | var¦WQFR | var¦WQFR | var¦WQFR | 46435+ 360661*WQFR | 1400*WQFR | 586.06*WQFR - 41.868 | 0.9 | 0 | 0.7 | 0 | 0.86 | 0.85 | 0 | 0 | 0 | 0 | 0 | N/A | N/A | N/A | N/A | N/A | N/A | N/A | N/A | Is there high likelihood of 3-phase power at the Facility? | Does Facility have a downstream sewer collection system? | N/A | N/A | Does Facility potentially have space to install? | N/A | Is there sufficient space for stormwater detention? | N/A | N/A | N/A | N/A | N/A | N/A | N/A
5 | Bioinfiltration / Bioretention | var¦WQV | dxp¦BMP_Size(base_bmps~bmp_size_expression_id~bmp_name) | var¦WQV | 14*WQV + 47600 | 1600*BMP_Size(base_bmps~bmp_size_expression_id~bmp_name)/43560 | WQV/0.5 if WQV/0.5 > 1000 else 1000 | 0.83 | 0 | 0.75 | 0 | 0.46 | 0.63 | 0 | 0.29 | 0.39 | 0 | 0 | Does Facility have downstream stormdrain collection system? | Does Facility have medium or low risk of groundwater (high groundwater makes bmp infeasible)? | N/A | N/A | Does Facility have soils other than rock soils, which would make the BMP infeasible? | Does Facility have soils other than clay soils, which would make the BMP infeasible? | N/A | N/A | N/A | N/A | Does Facility have slopes less than 8%? | N/A | N/A | Does Facility have more unpaved space (SF) than the required BMP size? | N/A | N/A | N/A | N/A | Is the Facility outside of a closed or Active Landfill? | Is runoff type appropriate for sheet-flow treatment | N/A | N/A
6 | Inlet Insert Unit | var¦Count_CB | var¦Count_CB | N/A | 2500*Count_CB | 2700*Count_CB | N/A | 0.8 | 0 | 0.8 | 0 | 0 | 0 | 0 | 0 | 0 | 0 | 0 | N/A | N/A | N/A | N/A | N/A | N/A | Does Facility have existing catch basins? | N/A | N/A | N/A | N/A | N/A | N/A | N/A | N/A | N/A | N/A | N/A | N/A | N/A | N/A | N/A
7 | Sand Filtration | var¦WQV | var¦WQV | var¦WQV | 84*WQV + 60200 | 3*WQV | WQV / 6 | 0.7 | 0.78 | 0 | 0.45 | 0 | 0.45 | 0.21 | 0.33 | 0 | 0 | 0 | Does Facility have downstream stormdrain collection system? | N/A | Does Facility have medium or low risk of groundwater, which may necessitate dewatering? | Does Facility have soils other than rock soils, which would increase cost of the BMP installation? | N/A | N/A | N/A | N/A | N/A | N/A | N/A | N/A | Does Facility potentially have space to install? | N/A | N/A | N/A | N/A | N/A | N/A | N/A | N/A | N/A
8 | Coagulation Enhanced Treatment | var¦WQFR | var¦WQFR | var¦WQFR | 155181+ 57851*WQFR | 1400*WQFR | 586.06*WQFR - 41.868 | 0.95 | 0 | 0.93 | 0 | 0.95 | 0.51 | 0 | 0 | 0 | 0 | 0 | N/A | N/A | N/A | N/A | N/A | N/A | N/A | N/A | Is there high likelihood of 3-phase power at the Facility? | Does Facility have a downstream sewer collection system? | N/A | N/A | Does Facility potentially have space to install? | N/A | Is there sufficient space for stormwater detention? | N/A | N/A | N/A | N/A | N/A | N/A | N/A
9 | Roofing | dxp¦BMP_Size(base_bmps~bmp_size_expression_id~bmp_name) | N/A | var¦EM_Area | 220*BMP_Size(base_bmps~bmp_size_expression_id~bmp_name) | 0 | EM_Area | 1 | 1 | 1 | 1 | 1 | 1 | 1 | 1 | 1 | 1 | 1 | N/A | N/A | N/A | N/A | N/A | N/A | N/A | N/A | N/A | N/A | N/A | N/A | N/A | N/A | N/A | Does Facility have Area of Exposed Materials > 0 square feet? | N/A | N/A | N/A | N/A | N/A | N/A
10 | Paving and Curbing | dxp¦BMP_Size(base_bmps~bmp_size_expression_id~bmp_name) | N/A | var¦Dmg_Pave | 3*BMP_Size(base_bmps~bmp_size_expression_id~bmp_name) | 0 | Dmg_Pave | 0.12 | 0 | 0 | 0 | 0 | 0 | 0 | 0 | 0 | 0 | 0 | N/A | N/A | N/A | N/A | N/A | N/A | N/A | N/A | N/A | N/A | N/A | N/A | N/A | N/A | N/A | N/A | Does Facility have Area of Damaged Pavement > 0 square feet? | N/A | N/A | N/A | N/A | N/A
11 | Oil and Water Separators | var¦WQFR | var¦WQFR | var¦WQFR | 67242 + 36094*WQFR | 1400*WQFR | 57.578*WQFR + 14.586 | 0.47 | 0 | 0.8 | 0 | 0 | 0 | 0 | 0 | 0 | 0 | 0 | Does Facility have downstream stormdrain collection system? | N/A | Does Facility have medium or low risk of groundwater, which may necessitate dewatering? | Does Facility have soils other than rock soils, which would increase cost of the BMP installation? | N/A | N/A | N/A | N/A | N/A | N/A | N/A | N/A | Does Facility potentially have space to install? | N/A | N/A | N/A | N/A | N/A | N/A | N/A | Is Facility clear of existing structural BMPs | N/A
12 | Vegetative Swales | var¦WQV | dxp¦BMP_Size(base_bmps~bmp_size_expression_id~bmp_name) | var¦Drainage_Area_Acres | 11000+170*WQV | 1600*BMP_Size(base_bmps~bmp_size_expression_id~bmp_name) / 43560 | 500*Drainage_Area_Acres*43560 | 0.83 | 0 | 0.75 | 0 | 0.46 | 0.63 | 0 | 0.29 | 0.39 | 0 | 0 | Does Facility have downstream stormdrain collection system? | Does Facility have high groundwater, which would make BMP infeasible? | N/A | N/A | Does Facility have rock soils, which would make the BMP infeasible? | Does Facility have clay soils, which would make the BMP infeasible? | N/A | N/A | N/A | N/A | N/A | N/A | N/A | Does Facility have more unpaved space (SF) than the required BMP size? | N/A | N/A | N/A | N/A | N/A | Is runoff type appropriate for sheet-flow treatment | N/A | N/A
13 | Detention | var¦WQV | var¦WQV | var¦WQV | 56*WQV + 37800 | 0 | WQV / 6 | 0 | 0 | 0 | 0 | 0 | 0 | 0 | 0 | 0 | 0 | 0 | N/A | N/A | Does Facility have medium or low risk of groundwater, which may necessitate dewatering? | Does Facility have soils other than rock soils, which would increase cost of the BMP installation? | N/A | N/A | N/A | N/A | N/A | N/A | N/A | N/A | Does Facility potentially have space to install? | N/A | N/A | N/A | N/A | N/A | N/A | N/A | N/A | N/A

## BMP1
1 | BMP ID | 1
2 | BMP Name | Hydrodynamic Separation
3
4 | CIP Unit | var¦WQFR | (ft^3/sec)
5 | O&M Unit | var¦WQFR | (ft^3/sec)
6 | BMP_SIZE_Unit | N/A
7 | CIP Cost Equation ($) | 37800 + 29617*WQFR
8 | O&M Cost Equation ($) | 1200*WQFR
9 | BMP_SIZE_Equation (ft^2) | 50 | footprint area for bmp
10
11 | Treatment Capability | Low | High
12 | TSS | 39% | 94%
13 | Turbidity | 0% | 0%
14 | OG | 63% | 99%
15 | FE | 0% | 0%
16 | CU | 20% | 40%
17 | ZN | 40% | 57%
18 | N | 0% | 0%
19 | P | 0% | 0%
20 | NN | 0% | 0%
21 | AN | 0% | 0%
22 | PHMAX | 0% | 0%
23
24 |  | Feasibility Requirements
25 | Feas - 1 | Does Facility have downstream stormdrain collection system?
26 | Feas - 2 | N/A
27 | Feas - 3 | Does Facility have medium or low risk of groundwater, which may necessitate dewatering?
28 | Feas - 4 | Does Facility have soils other than rock soils, which would increase cost of the BMP installation?
29 | Feas - 5 | N/A
30 | Feas - 6 | N/A
31 | Feas - 7 | N/A
32 | Feas - 8 | N/A
33 | Feas - 9 | N/A
34 | Feas - 10 | N/A
35 | Feas - 11 | N/A
36 | Feas - 12 | N/A
37 | Feas - 13 | Does Facility potentially have space to install?
38 | Feas - 14 | N/A
39 | Feas - 15 | N/A
40 | Feas - 16 | N/A
41 | Feas - 17 | N/A
42 | Feas - 18 | N/A
43 | Feas - 19 | N/A
44 | Feas - 20 | N/A
45 | Feas - 21 | N/A
46 | Feas - 22 | N/A

## BMP2
1 | BMP ID | 2
2 | BMP Name | Enhanced Media Filtration (Replaceable Cartridge)
3
4 | CIP Unit | var¦WQFR | (ft^3/sec)
5 | O&M Unit | var¦WQFR | (ft^3/sec)
6 | BMP_SIZE_Unit | var¦WQFR
7 | CIP Cost Equation ($) | 146363 + 179404*WQFR
8 | O&M Cost Equation ($) | 1400*WQFR
9 | BMP_SIZE_Equation (ft^2) | 50.766*WQFR - 2.0719 | footprint area for bmp
10
11 | Treatment Capability | Low | High
12 | TSS | 80% | 89%
13 | Turbidity | 65% | 65%
14 | OG | 75% | 80%
15 | FE | 0% | 0%
16 | CU | 50% | 72%
17 | ZN | 61% | 74%
18 | N | 50% | 50%
19 | P | 59% | 64%
20 | NN | 0% | 0%
21 | AN | 0% | 0%
22 | PHMAX | 0% | 0%
23
24 |  | Feasibility Requirements
25 | Feas - 1 | Does Facility have downstream stormdrain collection system?
26 | Feas - 2 | N/A
27 | Feas - 3 | Does Facility have medium or low risk of groundwater, which may necessitate dewatering?
28 | Feas - 4 | Does Facility have soils other than rock soils, which would increase cost of the BMP installation?
29 | Feas - 5 | N/A
30 | Feas - 6 | N/A
31 | Feas - 7 | N/A
32 | Feas - 8 | N/A
33 | Feas - 9 | N/A
34 | Feas - 10 | N/A
35 | Feas - 11 | N/A
36 | Feas - 12 | N/A
37 | Feas - 13 | Does Facility potentially have space to install?
38 | Feas - 14 | N/A
39 | Feas - 15 | N/A
40 | Feas - 16 | N/A
41 | Feas - 17 | N/A
42 | Feas - 18 | N/A
43 | Feas - 19 | N/A
44 | Feas - 20 | N/A
45 | Feas - 21 | N/A
46 | Feas - 22 | N/A

## BMP3
1 | BMP ID | 3
2 | BMP Name | Biofiltration (Vault)
3
4 | CIP Unit | var¦WQFR | (ft^3/sec)
5 | O&M Unit | var¦WQFR | (ft^3/sec)
6 | BMP_SIZE_Unit | var¦WQFR
7 | CIP Cost Equation ($) | 21712 + 314757*WQFR
8 | O&M Cost Equation ($) | 1200*WQFR
9 | BMP_SIZE_Equation (ft^2) | 250.75*WQFR + 13.75 | footprint area for bmp
10
11 | Treatment Capability | Low | High
12 | TSS | 80% | 80%
13 | Turbidity | 0% | 0%
14 | OG | 90% | 90%
15 | FE | 0% | 0%
16 | CU | 40% | 90%
17 | ZN | 60.5% | 90%
18 | N | 34% | 45%
19 | P | 64% | 70%
20 | NN | 0% | 0%
21 | AN | 0% | 0%
22 | PHMAX | 0% | 0%
23
24 |  | Feasibility Requirements
25 | Feas - 1 | Does Facility have downstream stormdrain collection system?
26 | Feas - 2 | N/A
27 | Feas - 3 | Does Facility have medium or low risk of groundwater, which may necessitate dewatering?
28 | Feas - 4 | Does Facility have soils other than rock soils, which would increase cost of the BMP installation?
29 | Feas - 5 | N/A
30 | Feas - 6 | N/A
31 | Feas - 7 | N/A
32 | Feas - 8 | N/A
33 | Feas - 9 | N/A
34 | Feas - 10 | N/A
35 | Feas - 11 | N/A
36 | Feas - 12 | N/A
37 | Feas - 13 | Does Facility potentially have space to install?
38 | Feas - 14 | N/A
39 | Feas - 15 | N/A
40 | Feas - 16 | N/A
41 | Feas - 17 | N/A
42 | Feas - 18 | N/A
43 | Feas - 19 | N/A
44 | Feas - 20 | N/A
45 | Feas - 21 | N/A
46 | Feas - 22 | N/A

## BMP4
1 | BMP ID | 4
2 | BMP Name | Media Filtration (Pressure)
3
4 | CIP Unit | var¦WQFR | (ft^3/sec)
5 | O&M Unit | var¦WQFR | (ft^3/sec)
6 | BMP_SIZE_Unit | var¦WQFR
7 | CIP Cost Equation ($) | 46435+ 360661*WQFR
8 | O&M Cost Equation ($) | 1400*WQFR
9 | BMP_SIZE_Equation (ft^2) | 586.06*WQFR - 41.868 | footprint area for bmp
10
11 | Treatment Capability | Low | High
12 | TSS | 90% | 95%
13 | Turbidity | 0% | 0%
14 | OG | 70% | 70%
15 | FE | 0% | 0%
16 | CU | 86% | 94%
17 | ZN | 85% | 88%
18 | N | 0% | 0%
19 | P | 0% | 0%
20 | NN | 0% | 0%
21 | AN | 0% | 0%
22 | PHMAX | 0% | 0%
23
24 |  | Feasibility Requirements
25 | Feas - 1 | N/A
26 | Feas - 2 | N/A
27 | Feas - 3 | N/A
28 | Feas - 4 | N/A
29 | Feas - 5 | N/A
30 | Feas - 6 | N/A
31 | Feas - 7 | N/A
32 | Feas - 8 | N/A
33 | Feas - 9 | Is there high likelihood of 3-phase power at the Facility?
34 | Feas - 10 | Does Facility have a downstream sewer collection system?
35 | Feas - 11 | N/A
36 | Feas - 12 | N/A
37 | Feas - 13 | Does Facility potentially have space to install?
38 | Feas - 14 | N/A
39 | Feas - 15 | Is there sufficient space for stormwater detention?
40 | Feas - 16 | N/A
41 | Feas - 17 | N/A
42 | Feas - 18 | N/A
43 | Feas - 19 | N/A
44 | Feas - 20 | N/A
45 | Feas - 21 | N/A
46 | Feas - 22 | N/A

## BMP5
1 | BMP ID | 5
2 | BMP Name | Bioinfiltration / Bioretention
3
4 | CIP Unit | var¦WQV | (ft^3)
5 | O&M Unit | dxp¦BMP_Size(base_bmps~bmp_size_expression_id~bmp_name) | (ft^2) | JYH REVISED (SE: Estimated Footprint / 43560)
6 | BMP_SIZE_Unit | var¦WQV | (ft^3) | JYH REVISED
7 | CIP Cost Equation ($) | 14*WQV + 47600 |  | Number appears to be too low
8 | O&M Cost Equation ($) | 1600*BMP_Size(base_bmps~bmp_size_expression_id~bmp_name)/43560 |  | JYH REVISED (SE: 1600*Estimated Footprint / 43560) | https://www.casqa.org/sites/default/files/BMPHandbooks/tc-32_from_newdevelopmentredevelopment_handbook.pdf
9 | BMP_SIZE_Equation (ft^2) | WQV/0.5 if WQV/0.5 > 1000 else 1000 | (ft^2) | JYH REVISED BASED ON CASQA GUIDANCE DOC
10
11 | Treatment Capability | Low | High
12 | TSS | 83% | 92%
13 | Turbidity | 0% | 0%
14 | OG | 75% | 75%
15 | FE | 0% | 0%
16 | CU | 46% | 46%
17 | ZN | 63% | 63%
18 | N | 0% | 0%
19 | P | 29% | 80%
20 | NN | 39% | 89%
21 | AN | 0% | 0%
22 | PHMAX | 0% | 0%
23
24 |  | Feasibility Requirements
25 | Feas - 1 | Does Facility have downstream stormdrain collection system?
26 | Feas - 2 | Does Facility have medium or low risk of groundwater (high groundwater makes bmp infeasible)?
27 | Feas - 3 | N/A
28 | Feas - 4 | N/A
29 | Feas - 5 | Does Facility have soils other than rock soils, which would make the BMP infeasible?
30 | Feas - 6 | Does Facility have soils other than clay soils, which would make the BMP infeasible?
31 | Feas - 7 | N/A
32 | Feas - 8 | N/A
33 | Feas - 9 | N/A
34 | Feas - 10 | N/A
35 | Feas - 11 | Does Facility have slopes less than 8%?
36 | Feas - 12 | N/A
37 | Feas - 13 | N/A
38 | Feas - 14 | Does Facility have more unpaved space (SF) than the required BMP size?
39 | Feas - 15 | N/A
40 | Feas - 16 | N/A
41 | Feas - 17 | N/A
42 | Feas - 18 | N/A
43 | Feas - 19 | Is the Facility outside of a closed or Active Landfill?
44 | Feas - 20 | Is runoff type appropriate for sheet-flow treatment
45 | Feas - 21 | N/A
46 | Feas - 22 | N/A

## BMP6
1 | BMP ID | 6
2 | BMP Name | Inlet Insert Unit
3
4 | CIP Unit | var¦Count_CB
5 | O&M Unit | var¦Count_CB
6 | BMP_SIZE_Unit | N/A
7 | CIP Cost Equation ($) | 2500*Count_CB
8 | O&M Cost Equation ($) | 2700*Count_CB
9 | BMP_SIZE_Equation (ft^2) | N/A | footprint area for bmp
10
11 | Treatment Capability | Low | High
12 | TSS | 80% | 80%
13 | Turbidity | 0% | 0%
14 | OG | 80% | 80%
15 | FE | 0% | 0%
16 | CU | 0% | 0%
17 | ZN | 0% | 0%
18 | N | 0% | 0%
19 | P | 0% | 0%
20 | NN | 0% | 0%
21 | AN | 0% | 0%
22 | PHMAX | 0% | 0%
23
24 |  | Feasibility Requirements
25 | Feas - 1 | N/A
26 | Feas - 2 | N/A
27 | Feas - 3 | N/A
28 | Feas - 4 | N/A
29 | Feas - 5 | N/A
30 | Feas - 6 | N/A
31 | Feas - 7 | Does Facility have existing catch basins?
32 | Feas - 8 | N/A
33 | Feas - 9 | N/A
34 | Feas - 10 | N/A
35 | Feas - 11 | N/A
36 | Feas - 12 | N/A
37 | Feas - 13 | N/A
38 | Feas - 14 | N/A
39 | Feas - 15 | N/A
40 | Feas - 16 | N/A
41 | Feas - 17 | N/A
42 | Feas - 18 | N/A
43 | Feas - 19 | N/A
44 | Feas - 20 | N/A
45 | Feas - 21 | N/A
46 | Feas - 22 | N/A

## BMP7
1 | BMP ID | 7
2 | BMP Name | Sand Filtration
3
4 | CIP Unit | var¦WQV | (ft^3) | Note: Stormwater Detention Volume
5 | O&M Unit | var¦WQV | (ft^3)
6 | BMP_SIZE_Unit | var¦WQV
7 | CIP Cost Equation ($) | 84*WQV + 60200
8 | O&M Cost Equation ($) | 3*WQV | Note: Assume 6 foot deep detention vault
9 | BMP_SIZE_Equation (ft^2) | WQV / 6 | footprint area for bmp
10
11 | Treatment Capability | Low | High
12 | TSS | 70% | 70%
13 | Turbidity | 78% | 78%
14 | OG | 0% | 0%
15 | FE | 45% | 45%
16 | CU | 0% | 0%
17 | ZN | 45% | 45%
18 | N | 21% | 47%
19 | P | 33% | 85%
20 | NN | 0% | 0%
21 | AN | 0% | 0%
22 | PHMAX | 0% | 0%
23
24 |  | Feasibility Requirements
25 | Feas - 1 | Does Facility have downstream stormdrain collection system?
26 | Feas - 2 | N/A
27 | Feas - 3 | Does Facility have medium or low risk of groundwater, which may necessitate dewatering?
28 | Feas - 4 | Does Facility have soils other than rock soils, which would increase cost of the BMP installation?
29 | Feas - 5 | N/A
30 | Feas - 6 | N/A
31 | Feas - 7 | N/A
32 | Feas - 8 | N/A
33 | Feas - 9 | N/A
34 | Feas - 10 | N/A
35 | Feas - 11 | N/A
36 | Feas - 12 | N/A
37 | Feas - 13 | Does Facility potentially have space to install?
38 | Feas - 14 | N/A
39 | Feas - 15 | N/A
40 | Feas - 16 | N/A
41 | Feas - 17 | N/A
42 | Feas - 18 | N/A
43 | Feas - 19 | N/A
44 | Feas - 20 | N/A
45 | Feas - 21 | N/A
46 | Feas - 22 | N/A

## BMP8
1 | BMP ID | 8
2 | BMP Name | Coagulation Enhanced Treatment
3
4 | CIP Unit | var¦WQFR | (ft^3/sec)
5 | O&M Unit | var¦WQFR | (ft^3/sec)
6 | BMP_SIZE_Unit | var¦WQFR
7 | CIP Cost Equation ($) | 155181+ 57851*WQFR
8 | O&M Cost Equation ($) | 1400*WQFR |  | Assume same as pressurized treatment
9 | BMP_SIZE_Equation (ft^2) | 586.06*WQFR - 41.868 | footprint area for bmp
10
11 | Treatment Capability | Low | High
12 | TSS | 95% | 99%
13 | Turbidity | 0% | 0%
14 | OG | 93% | 93%
15 | FE | 0% | 0%
16 | CU | 95% | 95%
17 | ZN | 51% | 51%
18 | N | 0% | 0%
19 | P | 0% | 0%
20 | NN | 0% | 0%
21 | AN | 0% | 0%
22 | PHMAX | 0% | 0%
23
24 |  | Feasibility Requirements
25 | Feas - 1 | N/A
26 | Feas - 2 | N/A
27 | Feas - 3 | N/A
28 | Feas - 4 | N/A
29 | Feas - 5 | N/A
30 | Feas - 6 | N/A
31 | Feas - 7 | N/A
32 | Feas - 8 | N/A
33 | Feas - 9 | Is there high likelihood of 3-phase power at the Facility?
34 | Feas - 10 | Does Facility have a downstream sewer collection system?
35 | Feas - 11 | N/A
36 | Feas - 12 | N/A
37 | Feas - 13 | Does Facility potentially have space to install?
38 | Feas - 14 | N/A
39 | Feas - 15 | Is there sufficient space for stormwater detention?
40 | Feas - 16 | N/A
41 | Feas - 17 | N/A
42 | Feas - 18 | N/A
43 | Feas - 19 | N/A
44 | Feas - 20 | N/A
45 | Feas - 21 | N/A
46 | Feas - 22 | N/A

## BMP9
1 | BMP ID | 9
2 | BMP Name | Roofing
3
4 | CIP Unit | dxp¦BMP_Size(base_bmps~bmp_size_expression_id~bmp_name) | (ft^2) | JYH REVISED (SE: var¦Estimated Footprint)
5 | O&M Unit | N/A
6 | BMP_SIZE_Unit | var¦EM_Area |  | JYH REVISED TO MATCH FAC. CHAR COLUMN AREA_EM (SE: AREA_EM_SF)
7 | CIP Cost Equation ($) | 220*BMP_Size(base_bmps~bmp_size_expression_id~bmp_name) |  | JYH REVISED (SE: 220*Estimated Footprint)
8 | O&M Cost Equation ($) | 0 |  | JYH REVISED (SE: N/A)
9 | BMP_SIZE_Equation (ft^2) | EM_Area | footprint area for bmp | JYH REVISED TO MATCH FAC. CHAR COLUMN AREA_EM (SE: AREA_EM_SF)
10
11 | Treatment Capability | Low | High
12 | TSS | 100% | 100%
13 | Turbidity | 100% | 100%
14 | OG | 100% | 100%
15 | FE | 100% | 100%
16 | CU | 100% | 100%
17 | ZN | 100% | 100%
18 | N | 100% | 100%
19 | P | 100% | 100%
20 | NN | 100% | 100%
21 | AN | 100% | 100%
22 | PHMAX | 100% | 100%
23
24 |  | Feasibility Requirements
25 | Feas - 1 | N/A
26 | Feas - 2 | N/A
27 | Feas - 3 | N/A
28 | Feas - 4 | N/A
29 | Feas - 5 | N/A
30 | Feas - 6 | N/A
31 | Feas - 7 | N/A
32 | Feas - 8 | N/A
33 | Feas - 9 | N/A
34 | Feas - 10 | N/A
35 | Feas - 11 | N/A
36 | Feas - 12 | N/A
37 | Feas - 13 | N/A
38 | Feas - 14 | N/A
39 | Feas - 15 | N/A
40 | Feas - 16 | Does Facility have Area of Exposed Materials > 0 square feet?
41 | Feas - 17 | N/A
42 | Feas - 18 | N/A
43 | Feas - 19 | N/A
44 | Feas - 20 | N/A
45 | Feas - 21 | N/A
46 | Feas - 22 | N/A

## BMP10
1 | BMP ID | 10
2 | BMP Name | Paving and Curbing
3
4 | CIP Unit | dxp¦BMP_Size(base_bmps~bmp_size_expression_id~bmp_name) | (ft^2) | JYH REVISED (SE: var¦Estimated Footprint)
5 | O&M Unit | N/A
6 | BMP_SIZE_Unit | var¦Dmg_Pave
7 | CIP Cost Equation ($) | 3*BMP_Size(base_bmps~bmp_size_expression_id~bmp_name) |  | JYH REVISED (SE: 3*Estimated Footprint)
8 | O&M Cost Equation ($) | 0 |  | JYH REVISED (SE: N/A)
9 | BMP_SIZE_Equation (ft^2) | Dmg_Pave | footprint area for bmp
10
11 | Treatment Capability | Low | High
12 | TSS | 12% | 53%
13 | Turbidity | 0% | 0%
14 | OG | 0% | 0%
15 | FE | 0% | 0%
16 | CU | 0% | 0%
17 | ZN | 0% | 0%
18 | N | 0% | 0%
19 | P | 0% | 0%
20 | NN | 0% | 0%
21 | AN | 0% | 0%
22 | PHMAX | 0% | 0%
23
24 |  | Feasibility Requirements
25 | Feas - 1 | N/A
26 | Feas - 2 | N/A
27 | Feas - 3 | N/A
28 | Feas - 4 | N/A
29 | Feas - 5 | N/A
30 | Feas - 6 | N/A
31 | Feas - 7 | N/A
32 | Feas - 8 | N/A
33 | Feas - 9 | N/A
34 | Feas - 10 | N/A
35 | Feas - 11 | N/A
36 | Feas - 12 | N/A
37 | Feas - 13 | N/A
38 | Feas - 14 | N/A
39 | Feas - 15 | N/A
40 | Feas - 16 | N/A
41 | Feas - 17 | Does Facility have Area of Damaged Pavement > 0 square feet?
42 | Feas - 18 | N/A
43 | Feas - 19 | N/A
44 | Feas - 20 | N/A
45 | Feas - 21 | N/A
46 | Feas - 22 | N/A

## BMP11
1 | BMP ID | 11
2 | BMP Name | Oil and Water Separators
3
4 | CIP Unit | var¦WQFR | (ft^3/sec)
5 | O&M Unit | var¦WQFR | (ft^3/sec)
6 | BMP_SIZE_Unit | var¦WQFR
7 | CIP Cost Equation ($) | 67242 + 36094*WQFR
8 | O&M Cost Equation ($) | 1400*WQFR
9 | BMP_SIZE_Equation (ft^2) | 57.578*WQFR + 14.586 | footprint area for bmp
10
11 | Treatment Capability | Low | High
12 | TSS | 47% | 80%
13 | Turbidity | 0% | 0%
14 | OG | 80% | 80%
15 | FE | 0% | 0%
16 | CU | 0% | 0%
17 | ZN | 0% | 0%
18 | N | 0% | 0%
19 | P | 0% | 0%
20 | NN | 0% | 0%
21 | AN | 0% | 0%
22 | PHMAX | 0% | 0%
23
24 |  | Feasibility Requirements
25 | Feas - 1 | Does Facility have downstream stormdrain collection system?
26 | Feas - 2 | N/A
27 | Feas - 3 | Does Facility have medium or low risk of groundwater, which may necessitate dewatering?
28 | Feas - 4 | Does Facility have soils other than rock soils, which would increase cost of the BMP installation?
29 | Feas - 5 | N/A
30 | Feas - 6 | N/A
31 | Feas - 7 | N/A
32 | Feas - 8 | N/A
33 | Feas - 9 | N/A
34 | Feas - 10 | N/A
35 | Feas - 11 | N/A
36 | Feas - 12 | N/A
37 | Feas - 13 | Does Facility potentially have space to install?
38 | Feas - 14 | N/A
39 | Feas - 15 | N/A
40 | Feas - 16 | N/A
41 | Feas - 17 | N/A
42 | Feas - 18 | N/A
43 | Feas - 19 | N/A
44 | Feas - 20 | N/A
45 | Feas - 21 | Is Facility clear of existing structural BMPs
46 | Feas - 22 | N/A

## BMP12
1 | BMP ID | 12
2 | BMP Name | Vegetative Swales
3
4 | CIP Unit | var¦WQV | (ft^3) | Note: Stormwater Detention Volume
5 | O&M Unit | dxp¦BMP_Size(base_bmps~bmp_size_expression_id~bmp_name) | (FT^2) |  | JYH REVISED EXPR AND UNITS (SE: Estimated Footprint / 43560 w/ acres unit)
6 | BMP_SIZE_Unit | var¦Drainage_Area_Acres | Acres
7 | CIP Cost Equation ($) | 11000+170*WQV |  | Note: Number appears to be too low
8 | O&M Cost Equation ($) | 1600*BMP_Size(base_bmps~bmp_size_expression_id~bmp_name) / 43560 |  |  | JYH REVISED (SE: 1600*Estimated footprint / 43560)
9 | BMP_SIZE_Equation (ft^2) | 500*Drainage_Area_Acres*43560 | footprint area for bmp |  | JYH REVISED to convert to sf (SE: 500*Drainage_Area_Acres)
10
11 | Treatment Capability | Low | High
12 | TSS | 83% | 92%
13 | Turbidity | 0% | 0%
14 | OG | 75% | 75%
15 | FE | 0% | 0%
16 | CU | 46% | 46%
17 | ZN | 63% | 63%
18 | N | 0% | 0%
19 | P | 29% | 80%
20 | NN | 39% | 89%
21 | AN | 0% | 0%
22 | PHMAX | 0% | 0%
23
24 |  | Feasibility Requirements
25 | Feas - 1 | Does Facility have downstream stormdrain collection system?
26 | Feas - 2 | Does Facility have high groundwater, which would make BMP infeasible?
27 | Feas - 3 | N/A
28 | Feas - 4 | N/A
29 | Feas - 5 | Does Facility have rock soils, which would make the BMP infeasible?
30 | Feas - 6 | Does Facility have clay soils, which would make the BMP infeasible?
31 | Feas - 7 | N/A
32 | Feas - 8 | N/A
33 | Feas - 9 | N/A
34 | Feas - 10 | N/A
35 | Feas - 11 | N/A
36 | Feas - 12 | N/A
37 | Feas - 13 | N/A
38 | Feas - 14 | Does Facility have more unpaved space (SF) than the required BMP size?
39 | Feas - 15 | N/A
40 | Feas - 16 | N/A
41 | Feas - 17 | N/A
42 | Feas - 18 | N/A
43 | Feas - 19 | N/A
44 | Feas - 20 | Is runoff type appropriate for sheet-flow treatment
45 | Feas - 21 | N/A
46 | Feas - 22 | N/A

## BMP13
1 | BMP ID | 13
2 | BMP Name | Detention
3
4 | CIP Unit | var¦WQV | (ft^3)
5 | O&M Unit | var¦WQV | (ft^3)
6 | BMP_SIZE_Unit | var¦WQV
7 | CIP Cost Equation ($) | 56*WQV + 37800
8 | O&M Cost Equation ($) | 0 | Note: Assume 6 foot deep detention vault
9 | BMP_SIZE_Equation (ft^2) | WQV / 6 | footprint area for bmp
10
11 | Treatment Capability | Low | High
12 | TSS | 0% | 0%
13 | Turbidity | 0% | 0%
14 | OG | 0% | 0%
15 | FE | 0% | 0%
16 | CU | 0% | 0%
17 | ZN | 0% | 0%
18 | N | 0% | 0%
19 | P | 0% | 0%
20 | NN | 0% | 0%
21 | AN | 0% | 0%
22 | PHMAX | 0% | 0%
23
24 |  | Feasibility Requirements
25 | Feas - 1 | N/A
26 | Feas - 2 | N/A
27 | Feas - 3 | Does Facility have medium or low risk of groundwater, which may necessitate dewatering?
28 | Feas - 4 | Does Facility have soils other than rock soils, which would increase cost of the BMP installation?
29 | Feas - 5 | N/A
30 | Feas - 6 | N/A
31 | Feas - 7 | N/A
32 | Feas - 8 | N/A
33 | Feas - 9 | N/A
34 | Feas - 10 | N/A
35 | Feas - 11 | N/A
36 | Feas - 12 | N/A
37 | Feas - 13 | Does Facility potentially have space to install?
38 | Feas - 14 | N/A
39 | Feas - 15 | N/A
40 | Feas - 16 | N/A
41 | Feas - 17 | N/A
42 | Feas - 18 | N/A
43 | Feas - 19 | N/A
44 | Feas - 20 | N/A
45 | Feas - 21 | N/A
46 | Feas - 22 | N/A

## Dropdownlist
Does Facility have downstream stormdrain collection system?
Does Facility have medium or low risk of groundwater (high groundwater makes bmp infeasible)?
Does Facility have medium or low risk of groundwater, which may necessitate dewatering?
Does Facility have soils other than rock soils, which would increase cost of the BMP installation?
Does Facility have soils other than rock soils, which would make the BMP infeasible?
Does Facility have soils other than clay soils, which would make the BMP infeasible?
Does Facility have existing catch basins?
Is there an upstream collection system?
Is there high likelihood of 3-phase power at the Facility?
Does Facility have a downstream sewer collection system?
Does Facility have slopes less than 8%?
If there is no upstream collection system, can one be easily installed?
Does Facility potentially have space to install?
Does Facility have more unpaved space (SF) than the required BMP size?
Is there sufficient space for stormwater detention?
Does Facility have Area of Exposed Materials > 0 square feet?
Does Facility have Area of Damaged Pavement > 0 square feet?
Is the Facility outside of a closed or Active Landfill?
Is the Facility outside of 100-year storm flood plain?
Is runoff type appropriate for sheet-flow treatment
Is Facility clear of existing structural BMPs
N/A