## Flow Types
Summary of Flow Types
| Industrial Area Count | 5
| Piped Outlet Count | 0
| Sheet Flow Count | 0
| Catch Basin to Piped Outlet Count | 5
| Channelized Flow Count | 0
| Downspout | 0

## Summary Table
Summary Table
Facility Characterisitics
[5 empty] | 1 | 2 | 3 | 4 | 5 | 6 | 7 | 7a | 7b | 7c | 8 | 8a | 9 | 10 | 10a | 10b | 10c | 10d | 11 | 11a | 11b | 11c | 12 | 13 | 14 | 15 | 15a | 15b | 15c | 15d | 15e | 15f | 15g | 15h
Facility ID | Facility Name | Facility Type | Facility Address | Facility TMK | Potential for High Groundwater? | Area (acres) | Area of Buildings (square feet) | Paved Area (square feet) | Percent Impervious (%)? | Rainfall Intensity for 1-hr 10 year storm (Tm)? | Runoff Coefficient, C | Length (ft) | Character of Ground | Percent Slope | Time of Concentration (min.) | Correction Factor (CF) | Estimated QPeak for 1-hr 10 year storm? | Water Quality Volume (cf) | Design Storm Runoff Depth (inches) = P | Volumetic Runoff Coefficient = C | Percent of Impervious Cover (%) | Drainage Management Area (acres) = A | Water Quality Flow Rate (cfs) | Runoff Coefficient = C | Peak Rainfall Intensity (inches per hour) = i | Drainage Management Area (acres) = A | Operational Shutdown Duration | Soil Type (clay, silt, rock)? | In 100-year storm flood plain? | Number of Industrial Area Discharge of Points | Type of Runoff? | Structural BMPs Implemented? | Piped Outlet (count) | Sheet Flow (count) | Catch Basin to Piped Outlet (count) | Channelized Flow (count) | Downspout (count) | Trench Drain to Piped Outlet (count)
Fac_ID | Fac_Name | Fac_Type | Fac_Add | Fac_TMK | GW_Risk | Fac_Area | Bldg_Area | Pave_Area | %_Imperv | Tm | Runoff_Coeff | Length | Char_Ground | Fac_Slope | TC | CF | Q_Peak | WQV | Des_Storm_Depth | Runoff_Coeff2 | %_Imperv2 | Fac_Area2 | WQFR | Runoff_Coeff3 | WQ_Intensity | Fac_Area3 | OP_Shutdown | Soil_Type | 100_Year_FP | Num_Ind_DP | Runoff_Type | Ex_Struct_BMP? | Count_Pipe | Count_Sheet | Count_CB | Count_Chan | Count_DS | Count_TD
1 | Kalihi Palama Bus Facility | Bus Maintenance Facility | 611 and 811 Middle Street Honolulu, Hawaii 96819 | (1) 1-2-015:006, (1) 1-2-016-006:007, (1) 1-2-018-003, 009, 011 | High | 24.6671 | 206538 | 867962 | 1 | 2.4 | 0.9 | 403 | Paved | 0.014888 | 7.5 | 2.5 | 133.2025 | 85064.5833 | 1 | 0.95 | 1 | 24.6671 | 13.3202 | 0.9 | 0.4 | 24.6671 | 0 | Quarry | Partial | 3 | Catch Basin to Piped Outlet | OWS | 0 | 0 | 3 | 0 | 0 | 0
2 | Pearl City Bus Facility | Bus Maintenance Facility | 1200 Waimano Home Road Pearl City, Hawaii 96782 | (1) 9-7-024:047 | High | 24.043 | 122654 | 854990 | 0.93348 | 2.4 | 0.9 | 687 | Paved | 0.022388 | 7.5 | 1.7 | 88.2859 | 77687.1042 | 1 | 0.89013 | 0.93348 | 24.043 | 12.9832 | 0.9 | 0.4 | 24.043 | 0 | Silty Clay Loam | Undetermined | 2 | Catch Basin to Piped Outlet | OWS | 0 | 0 | 2 | 0 | 0 | 0
42
Note: | Use this formula '=VLOOKUP(val,INDIRECT("'"&sheet&"'!"&"range"),col,0)

## Facility 1
Facility ID: | 1 |  | Peer Review: | AN
Facility Name: | Kalihi Palama Bus Facility
Facility Type: | Bus Maintenance Facility
Facility Address: | 611 and 811 Middle Street Honolulu, Hawaii 96819
Facility TMK: | (1) 1-2-015:006, (1) 1-2-016-006:007, (1) 1-2-018-003, 009, 011
Facility Features | Question | Determination | Notes and References (Cite your reference and save to reference folder)
1 | Potential for High Groundwater? Based on proximity to water body | High | 0.01 miles from Kalihi Stream [See Q1 Ref (Google Earth)] | Agree. But suggest using elevation above MSL rather than distance to a stream.
2 | Area (acres) | 24.6671 | See Q3 Ref (Site Map PDF)
3 | Area of Buildings (square feet) | 206538 | See Q3 Ref (Site Map PDF)
4 | Paved Area (square feet) | 867962 | See Q3 Ref (Site Map PDF)
5 | Percent Impervious (%)? | 100% | Excel Cell Calculation
6 | Rainfall Intensity for 1-hr 10 year storm (Tm)? | 2.4 | See Plate 1 (pg.19)
7 | Runoff Coefficient, C | 0.9 | See Table 2 (pg. 18) - "Industrial Area"
7a | Length (ft) | 403 | See Q3 Ref (Site Map PDF)
7b | Character of Ground (ex. Paved, Bare Soil, Dense Grass, etc.) | Paved | See Plate 3 (pg.21)
7c | Percent Slope | 1.489% | From Google Earth See Plate 3 (pg.21)
8 | Time of Concentration (min.) | 7.5 | See Plate 3 (pg.21)
8a | Correction Factor (CF) | 2.5 | See Plate 4 (pg.21)
9 | Estimated QPeak for 1-hr 10 year storm? | 133.2025 | Q = C*(I=Tm*CF)*A
10 | Water Quality Volume (cf) | 85064.5833 | See "AmendedRulesRelatingtoWaterQuality;" WQV = PCA x 3630
10a | Design Storm Runoff Depth (inches) = P | 1 | A design storm runoff depth of 1 inch shall be used for LID retention BMPs. A design storm runoff depth of 1.5 inches shall be used for volume-based Biofiltration and Alternative Compliance BMPs.
10b | Volumetic Runoff Coefficient = C | 0.95 | The volumetric runoff coefficient shall be calculated using the following equation as developed by EPA for smaller storms in urban areas: C = 0.05 + 0.009*(%)
10c | Percent of Impervious Cover (%) | 100% | See "Facility Features 5"
10d | Drainage Management Area (acres) = A | 24.6671 | See "Facility Features 2"
11 | Water Quality Flow Rate (cfs) | 13.3202 | Flow-through based BMPs shall be sized for the Water Quality Flow Rate (WQF), which is calculated using the Rational Formula as follows: WQF = 1.5 X CiA
11a | Runoff Coefficient = C | 0.9 | See "Facility Features 7"
11b | Peak Rainfall Intensity (inches per hour) = i | 0.4 | A peak rainfall intensity of 0.4 inches per hour shall be used.
11c | Drainage Management Area (acres) = A | 24.6671 | See "Facility Features 2"
12 | Operational Shutdown Duration |  | Need to ask Client
13 | Soil Type (clay, silt, rock)? | Quarry | See Q13 Ref (Soil Survey) [Per USGS Websoil Survey]
14 | In 100-year storm flood plain? | Partial | Per FHAT Report, see references.
15 | Number of Industrial Area Discharge of Points | 3 | Ref SWPCP
15a | Type of Runoff? | Catch Basin to Piped Outlet | Ref SWPCP
15b | Structural BMPs Implemented? | OWS | Ref SWPCP
15c | Piped Outlet (count) | 0 | 15 ref below
15d | Sheet Flow (count) | 0 | 15 ref below
15e | Catch Basin to Piped Outlet (count) | 3 | 15 ref below
15f | Channelized Flow (count) | 0 | 15 ref below
15g | Downspout (count) | 0 | 15 ref below
15h | Trench Drain to Piped Outlet | 0 | 15 ref below
16 | In SMA area? | No | See Q16 Ref
17 | Does offsite Storm Drainage System Exist in Street? | Yes
18 | Does offsite Sanitary Sewer System Exist in Street? | Yes
19 | Estimate of Exposed Material area (square footage)?
20 | Estimate of damaged pavement (square footage)?
21 | Is three-phase power likely to be at facility?
22 | For true industrial facilities only, is there ability to add upstream SD system?
15 ref | Number of Discharge points? (delete the un-used numbers) | Type of Runoff (piped outlet, sheet flow, catch basin, catch basin to piped outlet, channelized flow, or downspout) | Notes and References (Cite your reference and save to reference folder) | Structural BMPs Implemented (List Type, or say None)
| 1 | Catch Basin to Piped Outlet | See Q3 Ref (Site Map PDF) | OWS
| 2 | Catch Basin to Piped Outlet | See Q3 Ref (Site Map PDF) | OWS
| 3 | Catch Basin to Piped Outlet | See Q3 Ref (Site Map PDF) | Hydrodynamic Separator

## Facility 2
Facility ID: | 2 |  | Peer Review: | AN
Facility Name: | Pearl City Bus Facility
Facility Type: | Bus Maintenance Facility
Facility Address: | 1200 Waimano Home Road Pearl City, Hawaii 96782
Facility TMK: | (1) 9-7-024:047
Facility Features | Question | Determination | Notes and References (Cite your reference and save to reference folder)
1 | Potential for High Groundwater? Based on proximity to water body | High | 0.20 miles from Waiau Stream [See Q1 Ref (Google Earth)] | Disagree. Suggest using elevation (100 ft MSL) above MSL rather than distance to a stream.
2 | Area (acres) | 24.043 | See Q3 Ref (Site Map PDF)
3 | Area of Buildings (square feet) | 122654 | See Q3 Ref (Site Map PDF)
4 | Paved Area (square feet) | 854990 | See Q3 Ref (Site Map PDF)
5 | Percent Impervious (%)? | 93.35% | Excel Cell Calculation
6 | Rainfall Intensity for 1-hr 10 year storm (Tm)? | 2.4 | See Plate 1 (pg.19)
7 | Runoff Coefficient, C | 0.9 | See Table 2 (pg. 18) - "Industrial Area"
7a | Length (ft) | 687 | See Q3 Ref (Site Map PDF)
7b | Character of Ground (ex. Paved, Bare Soil, Dense Grass, etc.) | Paved | See Plate 3 (pg.21)
7c | Percent Slope | 2.239% | From Google Earth See Plate 3 (pg.21)
8 | Time of Concentration (min.) | 7.5 | See Plate 3 (pg.21)
8a | Correction Factor (CF) | 1.7 | See Plate 4 (pg.21)
9 | Estimated QPeak for 1-hr 10 year storm? | 88.2859 | Q = C*(I=Tm*CF)*A
10 | Water Quality Volume (cf) | 77687.1042 | See "AmendedRulesRelatingtoWaterQuality;" WQV = PCA x 3630
10a | Design Storm Runoff Depth (inches) = P | 1 | A design storm runoff depth of 1 inch shall be used for LID retention BMPs. A design storm runoff depth of 1.5 inches shall be used for volume-based Biofiltration and Alternative Compliance BMPs.
10b | Volumetic Runoff Coefficient = C | 0.89013 | The volumetric runoff coefficient shall be calculated using the following equation as developed by EPA for smaller storms in urban areas: C = 0.05 + 0.009*(%)
10c | Percent of Impervious Cover (%) | 93.35% | See "Facility Features 5"
10d | Drainage Management Area (acres) = A | 24.043 | See "Facility Features 2"
11 | Water Quality Flow Rate (cfs) | 12.9832 | Flow-through based BMPs shall be sized for the Water Quality Flow Rate (WQF), which is calculated using the Rational Formula as follows: WQF = 1.5 X CiA
11a | Runoff Coefficient = C | 0.9 | See "Facility Features 7"
11b | Peak Rainfall Intensity (inches per hour) = i | 0.4 | A peak rainfall intensity of 0.4 inches per hour shall be used.
11c | Drainage Management Area (acres) = A | 24.043 | See "Facility Features 2"
12 | Operational Shutdown Duration |  | Need to ask Client
13 | Soil Type (clay, silt, rock)? | Silty Clay Loam | See Q13 Ref (Soil Survey) [Per USGS Websoil Survey]
14 | In 100-year storm flood plain? | Undetermined | Per FHAT Report, see references.
15 | Number of Industrial Area Discharge of Points | 2 | Ref SWPCP
15a | Type of Runoff? | Catch Basin to Piped Outlet | Ref SWPCP
15b | Structural BMPs Implemented? | OWS | Ref SWPCP
15c | Piped Outlet (count) | 0 | 15 ref below
15d | Sheet Flow (count) | 0 | 15 ref below
15e | Catch Basin to Piped Outlet (count) | 2 | 15 ref below
15f | Channelized Flow (count) | 0 | 15 ref below
15g | Downspout (count) | 0 | 15 ref below
15h | Trench Drain to Piped Outlet | 0 | 15 ref below
16 | In SMA area? | No | See Q16 Ref
17 | Does offsite Storm Drainage System Exist in Street? | Yes
18 | Does offsite Sanitary Sewer System Exist in Street? | Yes
19 | Estimate of Exposed Material area (square footage)?
20 | Estimate of damaged pavement (square footage)?
21 | Is three-phase power likely to be at facility?
22 | For true industrial facilities only, is there ability to add upstream SD system?
15 ref | Number of Discharge points? (delete the un-used numbers) | Type of Runoff (piped outlet, sheet flow, catch basin, catch basin to piped outlet, channelized flow, or downspout) | Notes and References (Cite your reference and save to reference folder) | Structural BMPs Implemented (List Type, or say None)
| 1 | Catch Basin to Piped Outlet | See Q3 Ref (Site Map PDF) | OWS
| 2 | Catch Basin to Piped Outlet | See Q3 Ref (Site Map PDF) | OWS