## Feasibility Question Maker
feas_id | English Feasibility Questions | Test Variable | >/=/< | Required Value (expession) | question_expession
Feas-1 | Does Facility have downstream stormdrain collection system? | var¦OFFSITE_SD_Exist | == | val¦'Yes' | OFFSITE_SD_Exist=='Yes'
Feas-2 | Does Facility have medium or low risk of groundwater (high groundwater makes bmp infeasible)? | var¦GW_Risk | != | val¦'High' | GW_Risk!='High'
Feas-3 | Does Facility have medium or low risk of groundwater, which may necessitate dewatering? | var¦GW_Risk | != | val¦'High' | GW_Risk!='High'
Feas-4 | Does Facility have soils other than rock soils, which would increase cost of the BMP installation? | var¦Soil_Type | != | val¦'Rock' | Soil_Type!='Rock'
Feas-5 | Does Facility have soils other than rock soils, which would make the BMP infeasible? | var¦Soil_Type | != | val¦'Rock' | Soil_Type!='Rock'
Feas-6 | Does Facility have soils other than clay soils, which would make the BMP infeasible? | var¦Soil_Type | != | val¦'Clay' | Soil_Type!='Clay'
Feas-7 | Does Facility have existing catch basins? | var¦Count_CB | > | val¦0 | Count_CB>0
Feas-8 | Is there an upstream collection system? | var¦Runoff_Type | == | val¦'*Piped Outlet' | Runoff_Type=='*Piped Outlet'
Feas-9 | Is there high likelihood of 3-phase power at the Facility? | var¦TFMR_Exist | == | val¦'Yes' | TFMR_Exist=='Yes'
Feas-10 | Does Facility have a downstream sewer collection system? | var¦DS_SS_Exist | == | val¦'Yes' | DS_SS_Exist=='Yes'
Feas-11 | Does Facility have slopes less than 8%? | var¦Fac_Slope | < | val¦0.08 | Fac_Slope<0.08
Feas-12 | If there is no upstream collection system, can one be easily installed? | var¦Can_Add_SD | == | val¦'Yes' | Can_Add_SD=='Yes'
Feas-13 | Does Facility potentially have space to install? | var¦Pave_Area | > | dxp¦BMP_Size(base_bmps~bmp_size_expression_id~bmp_name) | Pave_Area>BMP_Size(base_bmps~bmp_size_expression_id~bmp_name)
Feas-14 | Does Facility have more unpaved space (SF) than the required BMP size? | var¦Unpave_Area | > | dxp¦BMP_Size(base_bmps~bmp_size_expression_id~bmp_name) | Unpave_Area>BMP_Size(base_bmps~bmp_size_expression_id~bmp_name)
Feas-15 | Is there sufficient space for stormwater detention? | var¦Pave_Area | > | dxp¦Det_Size(base_bmps~bmp_size_expression_id~bmp_name) | Pave_Area>Det_Size(base_bmps~bmp_size_expression_id~bmp_name)
Feas-16 | Does Facility have Area of Exposed Materials > 0 square feet? | var¦EM_Area | > | val¦0 | EM_Area>0
Feas-17 | Does Facility have Area of Damaged Pavement > 0 square feet? | var¦Dmg_Pave | > | val¦0 | Dmg_Pave>0
Feas-18 | Is the Facility outside of a closed or Active Landfill? | var¦Fac_Type | != | val¦'Closed Sanitary Landfill' | Fac_Type!='Closed Sanitary Landfill'
Feas-19 | Is the Facility outside of 100-year storm flood plain? | var¦FP_100_Year | == | val¦'No' | FP_100_Year=='No'
Feas-20 | Is runoff type appropriate for sheet-flow treatment | var¦Runoff_Type | == | val¦'Sheet Flow' | Runoff_Type=='Sheet Flow'
Feas-21 | Is Facility clear of existing structural BMPs | var¦Ex_Struct_BMP | == | val¦'None' | Ex_Struct_BMP=='None'